## RCU Kit No Generator
Part number generator: RCU10 compensator kits
Enter requirements in grey cells
| Qty | Code | Input Error
Number of axes | 3 | 3 | Entry valid
Number of air temperature sensors | 3 | 3 | Entry valid
Number of material temperature sensors | 0 | Z | Entry valid
Number of 5 m cables | 0 | Z | Entry valid
Number of connector kits | 3 | C | Entry valid
RCU10 KIT NUMBER | RCU10 - | 33ZZC
Part No | Description |  |  | Qty
RCU10-PX-XX | RCU10 compensator (with pressure sensor) |  |  | 1
RCU10-XX-XX | RCU10 compensator |  |  | 2
RCU10-AT-XX | Air temperature sensor |  |  | 3
RCU10-MT-XX | Material temperature sensor |  |  | 0
RCU10-TC-X5 | Sensor cables (5 m long) |  |  | 0
RCU10-CS-XX | RCU10 configuration software |  |  | 1
A-9904-1455 | RCU10 connector kit |  |  | 3
A-9904-1636 | Sensor connector kits |  |  | 3
A-9904-1451 | High-speed serial link |  |  | 2
A-9904-1456 | PC RS232 cable |  |  | 1
M-9904-3050 | Laser encoder manual card |  |  | 1